## SUMMARY
II. TOTAL POUNDS OF PAN STORED WITHIN STRUCTURAL FREEBOARD AND/OR 25 YR./24
HR. STORM STORAGE ELEVATIONS IN ALL WASTE STRUCTURES FOR FACILITY
| 1. Structure ID: |  |  | line m = | 0 | lb PAN
| 2. Structure ID: |  |  | line m = | 0 | lb PAN
| 3. Structure ID: |  |  | line m = | 0 | lb PAN
| 4. Structure ID: |  |  | line m = | 0 | lb PAN
| 5. Structure ID: |  |  | line m = | 0 | lb PAN
| 6. Structure ID: |  |  | line m = | 0 | lb PAN
| n. | lines 1 + 2 + 3 + 4 + 5 + 6 = |  |  | 0 | lb PAN
III. TOTAL PAN BALANCE REMAINING FOR AVAILABLE CROPS DURING 30 DAY DRAW DOWN
PERIOD. DO NOT LIST FIELDS TO WHICH PAN CANNOT BE APPLIED DURING THIS 30 DAY PERIOD.
o. tract # | p. field # | q. crop | r. acres | s. remaining IRR-2 PAN balance (lb/acre) | t. TOTAL PAN BALANCE FOR FIELD (lbs.) column r x s | u. application window1
0
0
0
0
0
0
0
0
0
0
0
0
0
0
0
0
0
0
0
0
0
1State current crop ending application date or next crop application beginning date for available
receiving crops during 30 day draw down period.
| v. Total PAN available for all fields (sum of column t) = |  |  |  | 0 | lb. PAN
IV. FACILITY'S PoA OVERALL PAN BALANCE
w. | Total PAN to be land applied (line n from section II) = |  |  |  | 0 | lb. PAN
x. | Crop's remaining PAN balance (line v from section III) = |  |  |  | 0 | lb. PAN
y. | Overall PAN balance (w - x) = |  |  |  | 0 | lb. PAN
NARRATIVE:
Date:______________________
Eve H. Honeycutt
Extension Agent
Agriculture, Livestock
Certified Technical Specialist
Line y must show as a deficit. If line y does not show as a deficit, list course of action here including pump and haul, depopulation, herd reduction, etc. For pump & haul and herd reduction options, recalculate new PAN based on new information. If new fields are to be included as an option for lowering lagoon level, add these fields to the PAN balance table and recalculate the overall PAN balance. If animal waste is to be hauled to another permitted facility, provide information regarding the herd population and lagoon freeboard levels at the receiving facility.

## Structure 1
PLAN OF ACTION (PoA) FOR HIGH FREEBOARD AT ANIMAL FACILITIES
30 DAY DRAW DOWN PERIOD
I. TOTAL PAN TO BE LAND APPLIED PER WASTE STRUCTURE
1. | Structure Name/Identifier (ID):
2. | Current liquid volume in 25 yr./24 hr. storm storage & structural freeboard
| a. | current liquid level according to marker |  |  |  | inches
| b. | designed 25 yr./24 hr. storm & structural freeboard |  |  |  | inches
| c. | line b - line a (inches in red zone) = |  |  | 0 | inches
| d. | top of dike surface area according to design
|  | (area at below structural freeboard elevation) |  |  |  | ft2
| e. | line c/12 x line d x 7.48 gallons/ft3 |  |  | 0 | gallons
3. | Projected volume of waste liquid produced during draw down period
| f. | temporary storage period according to structural design |  |  |  | days
| g. | volume of waste produced according to structural design |  |  |  | ft3
| h. | current herd # |  | certified herd #
|  | actual waste produced = current herd # x line g = |  |  | 0 | ft3
certified herd #
| i. | volume of wash water according to structural design |  |  |  | ft3
| j. | excess rainfall over evaporation according to design |  |  |  | ft3
| k. | (lines h + i + j) x 7.48 x | 30 | days/line f= | 0 | gallons
4. | Total PAN to be land applied during draw down period
| l. | current waste analysis dated |  |  |  | lbs/1000 gal.
| m. | ((lines e + k)/1000) x line l = |  |  | 0 | lbs. PAN
REPEAT SECTION I FOR EACH WASTE STRUCTURE ON SITE.
(Click on the next Structure tab shown below)

## Structure 2
PLAN OF ACTION (PoA) FOR HIGH FREEBOARD AT ANIMAL FACILITIES
30 DAY DRAW DOWN PERIOD
I. TOTAL PAN TO BE LAND APPLIED PER WASTE STRUCTURE
1. | Structure Name/Identifier (ID):
2. | Current liquid volume in 25 yr./24 hr. storm storage & structural freeboard
| a. | current liquid level according to marker |  |  |  | inches
| b. | designed 25 yr./24 hr. storm & structural freeboard |  |  |  | inches
| c. | line b - line a (inches in red zone) = |  |  | 0 | inches
| d. | top of dike surface area according to design
|  | (area at below structural freeboard elevation) |  |  |  | ft2
| e. | line c/12 x line d x 7.48 gallons/ft3 |  |  | 0 | gallons
3. | Projected volume of waste liquid produced during draw down period
| f. | temporary storage period according to structural design |  |  |  | days
| g. | volume of waste produced according to structural design |  |  |  | ft3
| h. | current herd # |  | certified herd #
|  | actual waste produced = current herd # x line g = |  |  | 0 | ft3
certified herd #
| i. | volume of wash water according to structural design |  |  |  | ft3
| j. | excess rainfall over evaporation according to design |  |  |  | ft3
| k. | (lines h + i + j) x 7.48 x | 30 | days/line f= | 0 | gallons
4. | Total PAN to be land applied during draw down period
| l. | current waste analysis dated |  |  |  | lbs/1000 gal.
| m. | ((lines e + k)/1000) x line l = |  |  | 0 | lbs. PAN
REPEAT SECTION I FOR EACH WASTE STRUCTURE ON SITE.
(Click on the next Structure tab shown below)

## Structure 3
PLAN OF ACTION (PoA) FOR HIGH FREEBOARD AT ANIMAL FACILITIES
30 DAY DRAW DOWN PERIOD
I. TOTAL PAN TO BE LAND APPLIED PER WASTE STRUCTURE
1. | Structure Name/Identifier (ID):
2. | Current liquid volume in 25 yr./24 hr. storm storage & structural freeboard
| a. | current liquid level according to marker |  |  |  | inches
| b. | designed 25 yr./24 hr. storm & structural freeboard |  |  |  | inches
| c. | line b - line a (inches in red zone) = |  |  | 0 | inches
| d. | top of dike surface area according to design
|  | (area at below structural freeboard elevation) |  |  |  | ft2
| e. | line c/12 x line d x 7.48 gallons/ft3 |  |  | 0 | gallons
3. | Projected volume of waste liquid produced during draw down period
| f. | temporary storage period according to structural design |  |  |  | days
| g. | volume of waste produced according to structural design |  |  |  | ft3
| h. | current herd # |  | certified herd #
|  | actual waste produced = current herd # x line g = |  |  | 0 | ft3
certified herd #
| i. | volume of wash water according to structural design |  |  |  | ft3
| j. | excess rainfall over evaporation according to design |  |  |  | ft3
| k. | (lines h + i + j) x 7.48 x | 30 | days/line f= | 0 | gallons
4. | Total PAN to be land applied during draw down period
| l. | current waste analysis dated |  |  |  | lbs/1000 gal.
| m. | ((lines e + k)/1000) x line l = |  |  | 0 | lbs. PAN
REPEAT SECTION I FOR EACH WASTE STRUCTURE ON SITE.
(Click on the next Structure tab shown below)

## Structure 4
PLAN OF ACTION (PoA) FOR HIGH FREEBOARD AT ANIMAL FACILITIES
30 DAY DRAW DOWN PERIOD
I. TOTAL PAN TO BE LAND APPLIED PER WASTE STRUCTURE
1. | Structure Name/Identifier (ID):
2. | Current liquid volume in 25 yr./24 hr. storm storage & structural freeboard
| a. | current liquid level according to marker |  |  |  | inches
| b. | designed 25 yr./24 hr. storm & structural freeboard |  |  |  | inches
| c. | line b - line a (inches in red zone) = |  |  | 0 | inches
| d. | top of dike surface area according to design
|  | (area at below structural freeboard elevation) |  |  |  | ft2
| e. | line c/12 x line d x 7.48 gallons/ft3 |  |  | 0 | gallons
3. | Projected volume of waste liquid produced during draw down period
| f. | temporary storage period according to structural design |  |  |  | days
| g. | volume of waste produced according to structural design |  |  |  | ft3
| h. | current herd # |  | certified herd #
|  | actual waste produced = current herd # x line g = |  |  | 0 | ft3
certified herd #
| i. | volume of wash water according to structural design |  |  |  | ft3
| j. | excess rainfall over evaporation according to design |  |  |  | ft3
| k. | (lines h + i + j) x 7.48 x | 30 | days/line f= | 0 | gallons
4. | Total PAN to be land applied during draw down period
| l. | current waste analysis dated |  |  |  | lbs/1000 gal.
| m. | ((lines e + k)/1000) x line l = |  |  | 0 | lbs. PAN
REPEAT SECTION I FOR EACH WASTE STRUCTURE ON SITE.
(Click on the next Structure tab shown below)

## Structure 5
PLAN OF ACTION (PoA) FOR HIGH FREEBOARD AT ANIMAL FACILITIES
30 DAY DRAW DOWN PERIOD
I. TOTAL PAN TO BE LAND APPLIED PER WASTE STRUCTURE
1. | Structure Name/Identifier (ID):
2. | Current liquid volume in 25 yr./24 hr. storm storage & structural freeboard
| a. | current liquid level according to marker |  |  |  | inches
| b. | designed 25 yr./24 hr. storm & structural freeboard |  |  |  | inches
| c. | line b - line a (inches in red zone) = |  |  | 0 | inches
| d. | top of dike surface area according to design
|  | (area at below structural freeboard elevation) |  |  |  | ft2
| e. | line c/12 x line d x 7.48 gallons/ft3 |  |  | 0 | gallons
3. | Projected volume of waste liquid produced during draw down period
| f. | temporary storage period according to structural design |  |  |  | days
| g. | volume of waste produced according to structural design |  |  |  | ft3
| h. | current herd # |  | certified herd #
|  | actual waste produced = current herd # x line g = |  |  | 0 | ft3
certified herd #
| i. | volume of wash water according to structural design |  |  |  | ft3
| j. | excess rainfall over evaporation according to design |  |  |  | ft3
| k. | (lines h + i + j) x 7.48 x | 30 | days/line f= | 0 | gallons
4. | Total PAN to be land applied during draw down period
| l. | current waste analysis dated |  |  |  | lbs/1000 gal.
| m. | ((lines e + k)/1000) x line l = |  |  | 0 | lbs. PAN
REPEAT SECTION I FOR EACH WASTE STRUCTURE ON SITE.
(Click on the next Structure tab shown below)

## Structure 6
PLAN OF ACTION (PoA) FOR HIGH FREEBOARD AT ANIMAL FACILITIES
30 DAY DRAW DOWN PERIOD
I. TOTAL PAN TO BE LAND APPLIED PER WASTE STRUCTURE
1. | Structure Name/Identifier (ID):
2. | Current liquid volume in 25 yr./24 hr. storm storage & structural freeboard
| a. | current liquid level according to marker |  |  |  | inches
| b. | designed 25 yr./24 hr. storm & structural freeboard |  |  |  | inches
| c. | line b - line a (inches in red zone) = |  |  | 0 | inches
| d. | top of dike surface area according to design
|  | (area at below structural freeboard elevation) |  |  |  | ft2
| e. | line c/12 x line d x 7.48 gallons/ft3 |  |  | 0 | gallons
3. | Projected volume of waste liquid produced during draw down period
| f. | temporary storage period according to structural design |  |  |  | days
| g. | volume of waste produced according to structural design |  |  |  | ft3
| h. | current herd # |  | certified herd #
|  | actual waste produced = current herd # x line g = |  |  | 0 | ft3
certified herd #
| i. | volume of wash water according to structural design |  |  |  | ft3
| j. | excess rainfall over evaporation according to design |  |  |  | ft3
| k. | (lines h + i + j) x 7.48 x | 30 | days/line f= | 0 | gallons
4. | Total PAN to be land applied during draw down period
| l. | current waste analysis dated |  |  |  | lbs/1000 gal.
| m. | ((lines e + k)/1000) x line l = |  |  | 0 | lbs. PAN
REPEAT SECTION I FOR EACH WASTE STRUCTURE ON SITE.
(Click on the next Structure tab shown below)